## Datas
GEMFAN 51377
Technical Datas
Type | Gemfan 51377
Material | PC
Pitch | 3inch
Prop Disk Diameter | 129.7mm
Center Thickness | 6.1mm
Center Hole Inner diameter | 5mm
Max Prop Width | 14.7mm
Weight | 4.5g
Recommended Motor | 2207 2100kv
Description
51377 is a tribade propeller which is newly upgraded for the racing environment. Optimizing pitch to match new racing motors on the market. It thickens weak areas so that it can withstand minor impact and re-fly during the race.

## 数据资料
Gemfan 51377
具体参数
Type (桨叶型号) | Gemfan 51377
Material (材质) | PC
Pitch (螺距) | 3inch
Prop Disk Diameter (桨盘直径) | 129.7mm
Center Thickness (中心厚度) | 6.1mm
Center Hole Inner diameter (中心孔内径) | 5mm
Max Prop Width (最大桨叶宽度) | 14.7mm
Weight (重量) | 4.5g
Recommended Motor (推荐马达) | 2207 2100kv
产品详情
51377三叶螺旋桨，新升级赛道桨叶，针对桨叶薄弱的地方进行加厚，避免在竞速赛场上小撞击之后就不能复飞的情况，根据新款竞速电机进行螺距上的优化，为飞行提供更好的动力。